## Valeurs guides
Substance | Hypochlorite de sodium (7681-52-9)
Number CAS | 7681-52-9
Section | Toxicologie > Valeurs guides
Date | 21/10/2026 03:33:06
Target | Exposure route | Effect type | Exposure type | Value name | Value | Unit | Source | Commentary | Critical effect retained | Status state | Exposure duration | Environment | Exposure source | Factor | Management context | Age dependent adjustments factors | ADAF - Age range | ADAF - Value | ADAF - URL
Population générale | Orale | A seuil | Chronique | VG | 5 | mg.L-1 | OMS (2003) | concentrations of the substance at or below the health-based guideline value may affect the appearance, taste or odour of the water, leading to consumer complaints. For effective disinfection, there should be a residual concentration of free chlorine of ? 0.5 mg/l after at least 30 min contact time at pH |  | Final |  | Eau